## overview
language | English |  |  |  | input device | [6 empty] | global standstill
(10 mHz - 1 MHz)
delay time start-up (0-600s) |  | Hysteresis
(0-50%)
|  |  | F1 | F2 | F3 | F4 | F5 | F6 | F7 | F8 | F9 | input device settings
units |  | P0 | [9 empty] | (10 mHz-1 MHz)
|  | P1 | [9 empty] | f max (A/B)
|  | P2 | [9 empty] | f max (Z)
conversion |  | P3
|  | P4 | [9 empty] | ratio
|  | P5 | [9 empty] | (0,0001-400.000:1)
mode select input |  | P6 | [9 empty] | f(A/B):f(Z)
P7
|  | P8 | [9 empty] | position monitoring (SOS-M)
|  | P9 | [9 empty] | reset mode: | monitored (default)
Sel 1 (Y10) |  | P10 | [9 empty] | position window width (1-24.900.000 Imp)
Sel 2 (Y11) |  | P11 | [9 empty] | Pos. 1
Sel 3 (Y12) |  | P12 | [9 empty] | Pos. 2
Sel 4 (Y13) |  | P13 | [9 empty] | Pos. 3
|  | P14 | [9 empty] | Pos. 4
P15
delay time select input (0-30s) | [11 empty] | direction monitoring (SDI-M)
|  |  | Rel. 1 | Rel. 2 | Ext. 1 | Ext. 2 | Out 1 | Out 2 | Out 3 | Out 4 |  | Auto reset: | deactivated (default)
|  |  | (13/14) | (23/24) |  |  | (Y32) | (Y33) | (Y34) | (Y35) |  | direction tolerance (max. wrong)
assign outputs (functions) | [11 empty] | direction left
delay time effect (outputs) | [11 empty] | max. right
delay time 0 - 30s (outputs) | [11 empty] | direction right
reset mode |  |  | monitoring \ | monitoring \ | monitoring \ | monitoring \ | monitoring \ | monitoring \ | monitoring \ | monitoring \ |  | max. left
Synchronous start |  |  | deactivated | deactivated | deactivated | deactivated | deactivated | deactivated | deactivated | deactivated
output out logic |  |  | Out 1: normally on; Out 2: normally on; Out 3: normally on; Out 4: normally on |  | name of configuration
Ausgang Out 4 Analog fmax
CRC of configuration
V. 1.5 - CS-TS - T.U.
Note on D2: please select the menu language of the PNOZ s30
Note on J2: please select the connected encoder or proximity switches
Note on B5: Select start-up delay (The start-up phase of the PNOZ s30 is extended by this time. The encoder signals are not evaluated until after the start-up phase.)
Note on F6: Enter parameter for the switch functions F1 ... F9
Note on G6: Enter parameter for the switch functions F1 ... F9
Note on H6: Enter parameter for the switch functions F1 ... F9
Note on I6: Enter parameter for the switch functions F1 ... F9
Note on J6: Enter parameter for the switch functions F1 ... F9
Note on K6: Enter parameter for the switch functions F1 ... F9
Note on L6: Enter parameter for the switch functions F1 ... F9
Note on M6: Enter parameter for the switch functions F1 ... F9
Note on N6: Enter parameter for the switch functions F1 ... F9
Note on B8: Select unit of speed and distance (position)
Note on Q8: Enter max. frequency of the encoder on tracks A and B Important: The frequency must be less than or equal to the max. encoder frequency specified in the encoder's data sheet and less than the max.
Note on Q9: Enter max. frequency of the encoder on track Z Important: The frequency must be less than the max. encoder frequency specified in the encoder's data sheet
Note on B14: select mode of select inputs
Note on B24: Enter delay time of the select inputs Y10 – Y13 Information: The states of the select inputs are only adopted if they were unchanged during the set time.
Note on F26: select the function of Relay 1 (13/14, 11/12)
Note on G26: select the function of Relay 2 (23/24, 21/22)
Note on H26: select the function of the contact extension (z.B. PNOZ s7 / PNOZ s22)
Note on I26: select the function of the contact extension (PNOZ s22)
Note on J26: select the function of the output OUT1 (Y32)
Note on K26: select the function of the output OUT2 (Y33)
Note on L26: select the function of the output OUT3 (Y34)
Note on M26: select the function of the output OUT4 (Y35)
Note on F27: select the delay time effect of Relay 1 (13/14, 11/12)
Note on G27: select the delay time effect of Relay 2 (23/24, 21/22)
Note on H27: select the delay time effect of the contact extension (PNOZ s7 / PNOZ s22)
Note on I27: select the delay time effect of the contact extension (PNOZ s22)
Note on J27: select the delay time effect of the output OUT1 (Y32)
Note on K27: select the delay time effect of the output OUT2 (Y33)
Note on L27: select the delay time effect of the output OUT3 (Y34)
Note on M27: select the delay time effect of the output OUT4 (Y35)
Note on F28: select the delay time of Relay 1 (13/14, 11/12)
Note on G28: select the delay time of Relay 2 (23/24, 21/22)
Note on H28: select the delay time of the contact extension (PNOZ s7 / PNOZ s22)
Note on I28: select the delay time of the contact extension (PNOZ s22)
Note on J28: select the delay time of the output OUT1 (Y32)
Note on K28: select the delay time of the output OUT2 (Y33)
Note on L28: select the delay time of the output OUT3 (Y34)
Note on M28: select the delay time of the output OUT4 (Y35)
Note on F29: select the reset mode of Relay 1 (13/14, 11/12)
Note on G29: select the reset mode of Relay 2 (23/24, 21/22)
Note on H29: select the reset mode of the contact extension (PNOZ s7 / PNOZ s22)
Note on I29: select the reset mode of the contact extension (PNOZ s22)
Note on J29: select the reset mode of the output OUT1 (Y32)
Note on K29: select the reset mode of the output OUT2 (Y33)
Note on L29: select the reset mode of the output OUT3 (Y34)
Note on M29: select the reset mode of the output OUT4 (Y35)
Note on J31: Setting for the switching direction of the semiconductor outputs
Note on K31: Setting for the switching direction of the semiconductor outputs
Note on L31: Setting for the switching direction of the semiconductor outputs
Note on M31: Setting for the switching direction of the semiconductor outputs
Note on M32: Bitte wählen Sie hier die maximale Frequenz für den Analogwert

## language
BACK

## delay time start-up
BACK

## input device
BACK

## units
BACK

## conversion
BACK

## delay select input
BACK

## Hysteresis
BACK

## global standstill
BACK

## track AB fmax
BACK

## track Z fmax
BACK

## fAB - fZ ratio
BACK

## F1 --- F9
BACK
F1 ------ F9
F1 P0 ------ F9 P15

## pos. window width
BACK

## direction parameter
BACK

## assign outputs
BACK

## delay time effect
BACK

## delay time outputs
BACK

## reset mode
BACK

## output out logic
BACK

## name of configuration
BACK

## CRC of configuration
BACK

## mode select input
BACK

## dir. auto reset
BACK

## pos. reset mode
BACK

## Tabelle2
overview!A1
Input Device |  | Del. Time | Rel.1 | Rel.2 | Ext. 1 | Ext. 2 | Out. 1 | Out. 2 | Out. 3 | Out. 4 |  | Rel1-O3 | O4
1 | TTL single ended |  | Off | Off | Off | Off | Off | Off | Off | Off |  | Off | Off
2 | TTL single ended Z Index | [10 empty] | F1 | F1 | bar: Rel.1 to Out. 4
3 | HTL single ended | [10 empty] | F2 | F2 | bar: Rel.1 to Out. 4
4 | HTL single ended Z Index | [10 empty] | F3 | F3 | bar: Rel.1 to Out. 4
5 | TTL differentiel | [10 empty] | F4 | F4 | bar: Rel.1 to Out. 4
6 | TTL differentiel Z Index | [10 empty] | F5 | F5 | bar: Rel.1 to Out. 4
7 | HTL differentiel | [10 empty] | F6 | F6 | bar: Rel.1 to Out. 4
8 | HTL differentiel Z Index | [10 empty] | F7 | F7 | bar: Rel.1 to Out. 4
9 | Sin/cos 1Vss | [10 empty] | F8 | F8 | bar: Rel.1 to Out. 4
10 | Hiperface | [10 empty] | F9 | F9 | bar: Rel.1 to Out. 4
11 | A: pnp / B: pnp |  | F2-F3 | F2-F3 | F2-F3 | F2-F3 | F2-F3 | F2-F3 | F2-F3 | F2-F3 |  | F2-F3 | F2-F3
12 | A: npn / B: npn |  | F4-F5 | F4-F5 | F4-F5 | F4-F5 | F4-F5 | F4-F5 | F4-F5 | F4-F5 |  | F4-F5 | F4-F5
13 | A: pnp / B: npn |  | F6-F7 | F6-F7 | F6-F7 | F6-F7 | F6-F7 | F6-F7 | F6-F7 | F6-F7 |  | F6-F7 | F6-F7
14 | A: npn / B: pnp |  | F8-F9 | F8-F9 | F8-F9 | F8-F9 | F8-F9 | F8-F9 | F8-F9 | F8-F9 |  | F8-F9 | F8-F9
15 | Sin/cos 1Vss Z Index |  | Error | Error | Error | Error | Error | Error | Error | Error |  | Error | Error
16 | TTL single ended Z Freq. INI pnp | [10 empty] | F2 & F3 | F2 & F3
17 | HTL single ended Z Freq. INI pnp | [10 empty] | F4 & F5 | F4 & F5
18 | TTL differentiel Z Freq. INI pnp | [10 empty] | F1 & F6-F7 | F1 & F6-F7
19 | HTL differentiel Z Freq. INI pnp | [10 empty] | F1 & F8-F9 | F1 & F8-F9
20 | Sin/cos 1Vss Z Freq. INI pnp | [10 empty] | F6 or F7 | F6 or F7
21 | Hiperface Z Freq. INI pnp | [10 empty] | F8 or F9 | F8 or F9
22 | [11 empty] | F1 or F2-F3 | F1 or F2-F3
23 | [11 empty] | F1 or F4-F5 | F1 or F4-F5
Einheiten | [11 empty] | 0-20mA Analog | 0-20mA Analog | bar: Rel.1 to Out. 4
| Hz - Imp (Impuls) |  | OFF | OFF | OFF | OFF | OFF | OFF | OFF | OFF |  | 4-20mA Analog | 4-20mA Analog
| Hz - Edg (Flanke) |  | ON OFF | ON OFF | ON OFF | ON OFF | ON OFF | ON OFF | ON OFF | ON OFF
m/s - m
m/min - m
| m/h - m |  | automatic | automatic | automatic | automatic | automatic | automatic | automatic | automatic
| rps - rot |  | monitoring / | monitoring / | monitoring / | monitoring / | monitoring / | monitoring / | monitoring / | monitoring /
| rpm - rot |  | monitoring \ | monitoring \ | monitoring \ | monitoring \ | monitoring \ | monitoring \ | monitoring \ | monitoring \
Sprache |  |  | normally off | normally off | normally off | normally off | normally off | normally off | normally off | normally off
English |  |  | normally on | normally on | normally on | normally on | normally on | normally on | normally on | normally on
Deutsch
Francais
PNOZs30 device data
Modus Select Eingänge | [13 empty] | order-nr.:
all 16 | [13 empty] | serial-nr.:
1 of 4 | [13 empty] | version:
none
synchroner start
activated |  | monitored (default)
deactivated |  | automatic | Rel.2: deactivated (default)
|  |  | Rel.2: activated |  |  |  |  | Outputs Synchronous start
Sync. Start Rel.1 E S C A P E
Note on R45: Bitte wählen Sie hier die Artikelnummer aus.
Note on R46: Bitte geben sie hier die Seriennummer ein.
Note on R47: Bitte wählen Sie hier die Version des PNOZs30 aus.

## Analog output
BACK

## sync. start
BACK
….. | ….. | ….. | …..
….. | ….. | ….. | …..
….. | ….. | ….. | …..